## EDY862
EDY862 After-sales Spare parts list | [6 empty] | Applicable Finished Product Material Number:
Product Model | Part Positional Number | Part Number | Description - Chinese | Spare parts Description - English | Bom Q'ty | Spare Parts Attributes | EDY862 | 140014107
EDY862 | 1 | 340033408 | PEDY862机壳锁帽 | Case Lock Cap | 1 | 0%
EDY862 | 2 | 340033415 | PEDY862交流类夹头锁帽 | AC clamp lock cap | 1 | 1%
EDY862 | 3 | 340033421 | PEDY862英制电磨夹头 | British Electric Grinding Collet | 1 | 0%
EDY862 | 4 | 340033425 | PEDY862主轴 | spindle | 1 | 1%
EDY862 | 5 | 340033422 | PEDY862696轴承 | 696 bearing | 1 | 0%
EDY862 | 6 | 340033429 | PEDY862止动锁组件 | uses a stop lock component | 1 | 2%
EDY862 | 7 | 340033410 | PEDY862内六角圆柱头螺钉M2.5*3 | hexagon socket head cap screw M2.5 * 3 | 1 | 0%
EDY862 | 8 | 340033424 | PEDY862 380电机(含硅胶条） | 380 motor (including silicone strip) | 1 | 0%
EDY862 | 9 | 340033419 | PEDY862机壳组件 | chassis component | 1 | 0%
EDY862 | 10 11 | 340033423 | PEDY862线路板TYPE-C接口(含电池） | PCB TYPE-C interface | 1 | 1%
EDY862 | 12 | 340033418 | PEDY862推板 | push plate | 1 | 2%
EDY862 | 13 | 340033411 | PEDY862调速按钮 | speed control button | 1 | 0%
EDY862 | 14 | 340033417 | PEDY862自攻螺丝 | self tapping screw | 1 | 0%
EDY862 | 15 | 340033427 | PEDY862电机硅胶条 | motor silicone strip | 2 | 0%
EDY862 | 4.5.8 | 340033420 | PEDY862电机轴组件 | motor shaft assembly | 1 | 1%
EDY862 |  | 340033409 | PEDY862USB连接线 | USB connection cable | 1 | 0%
EDY862 |  | 340033412 | PEDY862彩盒 | color box | 1 | 0%
EDY862 |  | 340033414 | PEDY862透明盒 | transparent box | 2 | 0%
EDY862 |  | 340033426 | PEDY862外箱 | outer box | 1 | 0%
EDY862 |  | 340033413 | PEDY862机器说明书 | Instruction Manual | 1 | 0%